## Parts
Parts indicated in light blue can be ordered.
| Part | Manufacturer | Manufacturer # | Distributor | Distributor # | Proto | Production |  |  | Proto | Prod
[6 empty] | Price | Qty | Price | Qty | Total | Total
Box
Crate | DIN 3U subrack | Vector | CCK160-3U | Mouser | 574-CCK-160-3U | 189.33 | 200 | 169.66 | 1 | 189.33 | 169.66
Card guide | card guides 12 pack | Vector |  | Mouser | 574-CG1-160-12 | 21.6 | 25 | 17.27 | 3 | 64.8 | 51.81
Cover | Top, Bottom, Back, Al 6061 0.062" |  |  | eMachineshop |  | 40 | 600 | 10 | 3 | 120 | 30
Input connector 450V | SHV Jack, bulkhead | Kings | 1704-1 QD | Allied Electronics | 517-1090 | 14.45 | 100 | 8.85 | 2 | 28.9 | 17.7
Input connector 24V | Power connector SB50 2pin 50A, 2 contacts | APP | 6319G1 | Allied Electronics | 803-0402 | 3.32 | 2.22 | 3.37 | 1 | 3.32 | 3.37
Input connector 3.5V | Power connector SB120 2pin 120A housing | APP | 6801G1 | Newark | 26H0034 | 10.93 | 100 | 7.12 | 1 | 10.93 | 7.12
Switch (450V) | Short lever |  |  | McMaster | 9209K551 | 13.38 | 1 | 13.38 | 1 | 13.38 | 13.38
Switch (450V) | 600V panel switch |  |  | McMaster | 9209K127 | 16.02 | 1 | 16.02 | 1 | 16.02 | 16.02
Switch(24V) | 30V 30A DPST | NKK | S821 | Mouser | 633-S821-RO | 20.9 | 100 | 14.63 | 1 | 20.9 | 14.63
Relay (3.5V) | Contactor 100A, 24V coil | Stancor | 120-904 | Mouser | 802-120-904 | 14.52 | 100 | 11.26 | 1 | 14.52 | 11.26
Switch (3.5V) | SPDT | C&K | ET01MD1ABE | Mouser | 611-ET01-011 | 4.9 | 100 | 4.2408 | 1 | 4.9 | 4.2408
Fuse (Sense Wire) | 0.5A 250V 3AG | LittelFuse | 0312.500HXP | Digikey | F2505-ND | 0.258 | 100 | 0.1935 | 4 | 1.032 | 0.774
Fuse Holder (sense) | 3AG inline | LittelFuse | 01550120ZXU | Mouser | 576-01550120ZXU | 0.63 | 100 | 0.54 | 4 | 2.52 | 2.16
Resistor (GND) | 10k 5% 1W 500V | Xicon | 281-10K-RC | Mouser | 281-10K-RC | 0.13 | 100 | 0.09 | 1 | 0.13 | 0.09
Terminal (3.5V) | AWG4 1/4" hole |  |  | Waytek | 35000 |  | 1000 | 0.238 | 4 |  | 0.952
Terminal (3.5V) | AWG4 1/4" hole | Molex | 19193-0275 | Mouser | 538-19193-0275 | 0.9 | 500 | 0.63 | 4 | 3.6 | 2.52
Terminal (24V) | AWG10 1/4" hole |  |  | Waytek | 32203 |  | 1000 | 0.056 | 4 |  | 0.224
Terminal (24V) | AWG10 1/4" hole | 3M | MVU10-14FLK | Digikey | 920024-13-ND | 0.524 |  |  | 4 | 2.096
Terminal (sense) | AWG22 1/4"hole |  |  | Waytek | 30204 |  | 1000 | 0.062 | 2 |  | 0.124
Terminal (sense) | AWG22 1/4"hole | 3M | MU18-14R/SK | Digikey | 920010-17-ND | 0.237 |  |  | 2 | 0.474
[9 empty] | Total | 496.852 | 346.0348
Backplane
Backplane | PCB fabrication 19"x5" 2 layers 3day |  |  | Advanced Circuits |  | 93.2 | 150 | 40.36 | 1 | 93.2 | 40.36
Proto: 3day x5, Prod: 1week x150
PCB Assembly |  |  |  | WWW |  | 75 | 200 | 30 | 1 | 75 | 30
Bus bar (3.5V,24V) | 1" x 1/8" | Storm Copper |  | Storm Copper |  | 5 | 100 | 5 | 4 | 20 | 20
Connector (450V BkPln) | 3.96mm 3pin Socket | Hirose | DF7-3S-3.96C | Digikey | H2710-ND | 0.3 | 100 | 0.1075 | 1 | 0.3 | 0.1075
Connector (450V BkPln) | 7.92mm 2pin Header | Hirose | DF7-2P-7.92DSA | Digikey | H10836-ND | 0.65 | 100 | 0.3055 | 1 | 0.65 | 0.3055
Connector (450V BkPln) | 3.96mm Socket Contact AWG22 | Hirose | DF7-2022SC | Digikey | H2730-ND | 0.31 | 250 | 0.07904 | 2 | 0.62 | 0.15808
Connector (card edge) | Cardedge 24pins 0.156" 5A 1800VAC | EDAC | 305-024-520-202 | Mouser | 587-305-52-024 | 4.58 | 500 | 3.58 | 18 | 82.44 | 64.44
[5 empty] | excluding hardware |  |  |  | Total | 272.21 | 155.3711
Front Panel PCB
PCB | PCB fabrication 4"x6" 4 layers, gold finger |  |  | Advanced Circuits |  | 146.4 | 150 | 21.87 | 1 | 146.4 | 21.87
Proto: 5day x5, Prod: 1week x150
PCB Assembly |  |  |  | WWW |  | 75 | 200 | 30 | 1 | 75 | 30
Front Panel | Top, Bottom, Back, Al 6061 0.062" |  |  | eMachineshop |  | 30 | 200 | 12 | 1 | 30 | 12
Switch (3.5V) | SPDT | C&K | ET01MD1ABE | Mouser | 611-ET01-011 | 4.9 | 100 | 4.2408 | 1 | 4.9 | 4.2408
Regulator | 5V 1A | ST | L7805CV | Digikey | 497-1443-5-ND | 0.6 | 100 | 0.36 | 1 | 0.6 | 0.36
Regulator | 3V 100mA LowDropout | ST | LE30CZ | Digikey | 497-1528-ND | 1.05 | 100 | 0.7 | 1 | 1.05 | 0.7
Transistor | NPN 40V 200mA TO92 | MicroCommercial | 2N3904-AP | Digikey | 2N3904-APCT-ND | 0.1 | 100 | 0.08 | 2 | 0.2 | 0.16
Transistor | PNP 40V 200mA TO92 | MicroCommercial | 2N3906-AP | Digikey | 2N3906-APCT-ND | 0.1 | 100 | 0.08 | 1 | 0.1 | 0.08
Optocoupler | 1ch, 5000Vrms isolation Darlington | NEC | PS2502-1-A | Digikey | PS2502-1A-ND | 0.74 | 100 | 0.5172 | 2 | 1.48 | 1.0344
LED (3.5V,450V On/Off) | Bilevel LED Green/Red 3mm | Dialight | 571-0112 | Digikey | 350-1868-ND | 1.27 | 100 | 0.846 | 2 | 2.54 | 1.692
LED (24V on) | Single LED Green 3mm | Dialight | 550-5205 | Digikey | 350-1064-ND | 1.02 | 100 | 0.68 | 1 | 1.02 | 0.68
Resistor | 22k 5% 1/4W | Yageo | CFR-25JB-22K | Digikey | 22KQBK-ND | 0.054 | 200 | 0.0191 | 2 | 0.108 | 0.0382
Resistor | 330 5% 1/4W | Yageo | CFR-25JB-330R | Digikey | 330QBK-ND | 0.054 | 200 | 0.0191 | 1 | 0.054 | 0.0191
Resistor | 270 5% 1/4W | Yageo | CFR-25JB-270R | Digikey | 270QBK-ND | 0.054 | 200 | 0.0191 | 1 | 0.054 | 0.0191
Resistor | 180 5% 1/4W | Yageo | CFR-25JB-180R | Digikey | 180QBK-ND | 0.054 | 200 | 0.0191 | 2 | 0.108 | 0.0382
Resistor | 100 5% 1/4W | Yageo | CFR-25JB-100R | Digikey | 100QBK-ND | 0.054 | 200 | 0.0191 | 1 | 0.054 | 0.0191
Resistor | 430k 5% 1W 500V | Xicon | 294-430K-RC | Mouser | 294-430K-RC | 0.14 | 100 | 0.05 | 1 | 0.14 | 0.05
Fuse | PTC 1.35A 33V | Tyco | RTEF135 | Digikey | RTEF135-ND | 0.48 | 1000 | 0.26943 | 2 | 0.96 | 0.53886
[9 empty] | Total | 264.768 | 73.5398
[8 empty] | Crate | Total | 1033.83 | 574.9456
Cards (DCM,FEB 2ch's)
PCB | PCB fabrication 4"x6" 4 layers, gold finger |  |  | Advanced Circuits |  | 146.4 | 150 | 21.87 | 1 | 146.4 | 21.87
Proto: 5day x5, Prod: 1week x150
PCB Assembly |  |  |  | WWW |  | 75 | 200 | 30 | 1 | 75 | 30
Front Panel | Carbon steel 0.047", Zinc plating |  |  | eMachineshop |  | 50 | 200 | 15 | 1 | 50 | 15
Fuse (3.5V) | PTC 4A 16V | Tyco | RGEF400 | Digikey | RGEF400-ND | 0.57 | 100 | 0.4725 | 3 | 1.71 | 1.4175
Fuse (24V) | PTC 1.35A 33V | Tyco | RTEF135 | Digikey | RTEF135-ND | 0.48 | 1000 | 0.26943 | 2 | 0.96 | 0.53886
Switch | SPDT | C&K | ET01MD1ABE | Mouser | 611-ET01-011 | 4.9 | 100 | 4.2408 | 1 | 4.9 | 4.2408
LED | Bilevel LED Green/Red | Dialight | 571-0112 | Digikey | 350-1868-ND | 1.27 | 100 | 0.846 | 3 | 3.81 | 2.538
TVS | 5V, 5000W | LittelFuse | 5KP5.0C | Digikey | 5KP5.0CLFCT-ND | 3.55 | 100 | 2.664 | 2 | 7.1 | 5.328
Resistor | 2.2k 5% 1/4W | Yageo | CFR-25JB-2K2 | Digikey | 2.2KQBK-ND | 0.054 | 200 | 0.0191 | 4 | 0.216 | 0.0764
Resistor | 150 5% 1/4W | Yageo | CFR-25JB-150R | Digikey | 150QBK-ND | 0.054 | 200 | 0.0191 | 2 | 0.108 | 0.0382
Connector (DCM) | PE 2pin 600VAC 9A right angle W flange | Tyco | 1586043-2 | Digikey | A30626-ND | 0.87 | 100 | 0.7239 | 1 | 0.87 | 0.7239
Connector (FEB) | PE 6pin 600VAC 9A right angle | Tyco | 1586041-6 | Digikey | A30616-ND | 0.9 | 10000 | 0.39822 | 2 | 1.8 | 0.79644
Capacitor (450V) | 0.1uF 630V | Panasonic | ECW-F6104JL | Digikey | P12158-ND | 1.55 | 100 | 1.0422 | 2 | 3.1 | 2.0844
Capacitor (3.5V,24V) | 0.1uF 50V | AVX | SR215E104MAR | Digikey | 478-3193-ND | 0.15 | 100 | 0.08 | 5 | 0.75 | 0.4
Capacitor (3.5V,24V) | 10uF 50V 105C 2000hr | Panasonic | ECA-1HHG100 | Digikey | P5567-ND | 0.22 | 100 | 0.0769 | 5 | 1.1 | 0.3845
[9 empty] | Total | 297.824 | 85.437
Cards (4ch)
PCB | PCB fabrication 4"x6" 4 layers, gold finger |  |  | Advanced Circuits |  | 146.4 | 250 | 19.71 | 1 | 146.4 | 19.71
Proto: 5day x5, Prod: 1week x150
PCB | Conformal coating |  |  | WWW |  | 10 | 3000 | 2 | 1 | 10 | 2
PCB Assembly |  |  |  | WWW |  | 75 | 3000 | 20 | 1 | 75 | 20
Front Panel | Carbon steel 0.047", Zinc plating |  |  | eMachineshop |  | 50 | 3000 | 3.6 | 1 | 50 | 3.6
Fuse (3.5V) | PTC 4A 16V | Tyco | RGEF400 | Digikey | RGEF400-ND | 0.57 | 100 | 0.4725 | 4 | 2.28 | 1.89
Fuse (24V) | PTC 1.35A 33V | Tyco | RTEF135 | Digikey | RTEF135-ND | 0.48 | 1000 | 0.26943 | 4 | 1.92 | 1.0777
LED | Bilevel LED Green/Red | Dialight | 571-0112 | Digikey | 350-1868-ND | 1.27 | 100 | 0.846 | 4 | 5.08 | 3.384
TVS | 5V, 5000W | LittelFuse | 5KP5.0C | Digikey | 5KP5.0CLFCT-ND | 3.55 | 100 | 2.664 | 4 | 14.2 | 10.656
Connector | PE 6pin 600VAC 9A right angle | Tyco | 1586041-6 | Digikey | A30616-ND | 0.9 | 10000 | 0.39822 | 4 | 3.6 | 1.5929
Connector | PE 6pin 600VAC 9A right angle | Tyco | 1586041-6 | Accutech |  |  | 1000 | 0.39999 | 4
Resistor | 2.2k 5% 1/4W | Yageo | CFR-25JB-2K2 | Digikey | 2.2KQBK-ND | 0.054 | 200 | 0.0191 | 4 | 0.216 | 0.0764
Resistor | 150 5% 1/4W | Yageo | CFR-25JB-150R | Digikey | 150QBK-ND | 0.054 | 200 | 0.0191 | 4 | 0.216 | 0.0764
Capacitor (450V) | 0.1uF 630V | Panasonic | ECW-F6104JL | Digikey | P12158-ND | 1.55 | 100 | 1.0422 | 4 | 6.2 | 4.1688
Capacitor (3.5V,24V) | 0.1uF 50V | AVX | SR215E104MAR | Digikey | 478-3193-ND | 0.15 | 100 | 0.08 | 8 | 1.2 | 0.64
Capacitor (3.5V,24V) | 10uF 50V 105C 2000hr | Panasonic | ECA-1HHG100 | Digikey | P5567-ND | 0.22 | 100 | 0.0769 | 8 | 1.76 | 0.6152
[7 empty] | 1 card |  | Total | 318.072 | 69.4874
[7 empty] | 16 cards |  | Total | 5089.152 | 1111.7984
Total Cost per Crate | excluding hardware | [7 empty] | Total | 6420.806 | 1772.181
Cables
Power Supply 3.5V | Tray Cable AWG4, 2 conductors, 6-8weeks | Aetna |  | Ace Wire |  |  | 1000 | 2.995 | 10000 |  | 29950
Power Supply 24V | Tray Cable AWG10, 2 conductors | South Wire | TC12 | South Wire |  |  | 1000 | 0.409 | 10000 |  | 4090
Power Supply 24V | Tray Cable AWG10, 2 conductors |  | VNTC | Ace Wire |  |  | 1000 | 0.623 | 10000 |  | 6230
Power Supply 24V | Tray Cable AWG10, 2 conductors | Houston Wire | HW151 01002 | Houston Wire |  |  | 1000 | 0.627 | 10000 |  | 6270
Power Supply 24V | Tray Cable AWG10, 2 conductors | Multi Cable | 2210 | Multi Cable |  |  | 1000 | 0.8 | 10000 |  | 8000
Power Supply 24V | Tray Cable AWG10, 2 conductors | General Cable | 355210 | ECK Supply |  |  | 1000 | 1.1 | 10000 |  | 11000
FEB | Tray Cable AWG18, 6 conductors | Houston Wire | HW150 1806 | Houston Wire |  |  | 1000 | 0.468 | 100000 |  | 46800
FEB | Tray Cable AWG18, 6 conductors | Multi Cable | 2618 | Multi Cable |  |  | 1000 | 0.63 | 100000 |  | 63000
FEB | Tray Cable AWG18, 6 conductors | Alpha | 6428 | Allied Electronics | 708-5262 |  | 2000 | 1.92 | 100000 |  | 192000